## G1-COVER
SECTION G: CONTROLS INSTALLATION CHECKLIST
Allison 6th Generation Controls
[7 empty] | Applicable Models: |  | 3000 Product Family
4000 Product Family
The purpose of the CONTROLS INSTALLATION CHECKLIST is to assist in the installation review of the
transmission control system. The installation review can include a design review, an installation process
| review, and a checkout of the completed vehicle. Refer to | [6 empty] | Technical Document (TD) 145, |  | Installation
Reviews for Allison Transmission Products.
Some items in the checklist may not apply to all installations.
|  | NOTE: | Transmission Installation Checklists for the 3000 and 4000 Product Families
are separate documents, located on the Allison Extranet in the Tech Data channel under
Engineering.
The Controls Installation Checklist is divided into major sections relating to the component installation, the electrical interface, functional checks, and verification of the Input and Output (I/O) Functions.
The data entry is arranged for Yes / No or similar check-the-box data entry format. When available, these items are identified by their pale yellow boxes, which can be marked X by keyboard entries. Cells that require direct input of text or numeric descriptions are provided larger spaces, identified by their pale blue color and larger size. If appropriate, these spaces are pre-formatted with line justification and text wrap features. For those entries that require additional description, this format permits the electronic storage of more data in the cell than is visible on screen. Spaces for NOTES at the bottom of many pages are also formatted in this manner.
This check list provides a consistent and efficient means of documenting commonly-recorded installation
review data. It is not intended to be a complete listing of all important design and installation items. A
more comprehensive discussion regarding all controls installation topics can be found in the
| Allison 6th Generation Controls Installation Manual |  |  |  |  | on the Allison HUB found on the
website, www.allisontransmission.com. Contact your Allison representative if you do not have access to
the Allison HUB.
The vehicle manufacturer is responsible to assure the installation conforms to Allison Tech Data and to validate that their vehicle system performs in a manner that meets the intended use.
6GCMG34 |  |  |  |  | © 2023 Allison Transmission, Inc. All Rights Reserved. | [5 empty] | February 27, 2023

## G-2 GEN'L
GENERAL INFORMATION
Date:
CONTROLS / COMPONENTS IDENTIFICATION:
|  | Transmission Control Module | [6 empty] | Part No. | 73CR
|  |  |  | (TCM): |  |  |  |  | Serial No.
Cal ID
Shift Selector 1:
| Type: |  | Allison J1939 Based Selectors:
[5 empty] | Common Pushbutton |  |  | Standard Pushbutton |  |  |  | Compact Pushbutton
[5 empty] | Compact Alt. Pushbutton |  |  | Bump Lever Shift Selector
Allison Strip Selector (European):
[5 empty] | 3 Button |  |  | Horizontal
[5 empty] | 6 Button |  |  | Vertical
Non-Allison J1939-Based Selector
Non-Allison selector using TCM analog selector outputs SS1, SS2, SS4, & SSP.
Serial No.
| Shift Selector 2: | [5 empty] | No Secondary Selector
| Type: |  | Allison J1939 Based Selectors:
[5 empty] | Common Pushbutton |  |  | Standard Pushbutton |  |  |  | Compact Pushbutton
[5 empty] | Compact Alt. Pushbutton |  |  | Bump Lever Shift Selector
Allison Strip Selector (European):
[5 empty] | 3 Button |  |  | Horizontal
[5 empty] | 6 Button |  |  | Vertical
Non-Allison J1939 Based Selector
Serial No.
Note: Selectors using the TCM analog selector outputs can not be used as the secondary selector.
Diagnostic Connector:
| Type: |  |  |  | J1939 9-Pin Connector
J1962 16-Pin Trapezoidal Shaped Connector
Notes:
Allison 6th Generation Controls: Feb 27, 2023 | [10 empty] | 3000 & 4000 Product Families |  |  | Page G-2
Allison 6th Generation Controls: Feb 27, 2023

## G-3 GEN'L (2)
GENERAL INFORMATION (Continued)
Note: If the Transmission and Vehicle information that follows was previously documented on a
Transmission Installation Checklist, you can skip these areas & attach the page from that checklist.
TRANSMISSION IDENTIFICATION:
| Transmission Serial Number: | [8 empty] | 6620052196
| Transmission Model: |  |  |  |  | 4500SP
| Torque Converter Model: | [6 empty] | TC571
Provisions and Options Used:
|  |  | Power Take-Off: |  |  |  | Yes |  | X | No | Park Brake: |  |  | Yes |  | X | No |  |  |  | Retarder: |  |  |  |  | Yes | X | No
|  |  | Tachograph Drive: |  |  |  | Yes |  |  | No | Sump Provision: |  |  |  | X | Standard | [5 empty] | Shallow
VEHICLE IDENTIFICATION:
| Chassis Manufacturer: | [5 empty] | Manitowoc | [16 empty] | X | Prototype/Pilot
| Model: |  |  | GMK6300L-2 | [20 empty] | Production Vehicle
| Vehicle Identification No.: | [19 empty] | Mileage:
| Rated GVW / GCW: | [10 empty] | / | [13 empty] | km |  | mi
| Empty Vehicle Weight: | [12 empty] | kg |  |  | lb
End User:
End User Location:
Duty Cycle Description:
Engine Manufacturer / Model:
|  | Rated Power: |  |  | 430 | [12 empty] | kW | X | hp
|  | Rated Torque: |  |  | reduziert auf 2500 Nm | [12 empty] | N-m | X | lb-ft
Governed Speed:
|  | Engine brake? |  |  |  | Compression brake | [6 empty] | Exhaust brake | [9 empty] | No brake
| iSCAAN Number Reference: | [7 empty] | 143021
Notes:
Allison 6th Generation Controls: Feb 27, 2023 | [12 empty] | 3000 & 4000 Product Families | [15 empty] | Page G-3

## G-4 COMP INST
COMPONENT INSTALLATION
Transmission Control Module (TCM)
|  | Is mount secure? | [10 empty] | Yes | No
Location of TCM
|  | Protected from road hazards and exposure? | [10 empty] | Yes | No
If chassis mounted in a location other than under hood or in a protected enclosure,
|  |  | is a protective splash shied installed around the TCM? | [7 empty] | Not Required |  | Yes | No
|  | Proper electronic isolation? | [10 empty] | Yes | No
|  | Connectors oriented horizontal or downward? | [10 empty] | Yes | No
|  | Drip loop in harness near connector (if mounted outside cab, on chassis)? | [10 empty] | Yes | No
Shift Selector:
|  | Accessible to operator? | [10 empty] | Yes | No
|  | Shifter display easily viewed by operator? | [10 empty] | Yes | No
|  | Adequate access to disconnect harness? | [10 empty] | Yes | No
Is the required direction signal wire #134 connected between selector pin 11
|  |  |  | and TCM pin 34? (Refer to the System Schematic Installation Drawings) | [8 empty] | Yes | No
Dual Shift Selectors:
|  | Are dual selectors used? | [10 empty] | Yes | No
(If No, skip dual shift selectors questions)
|  | Selector used for road-mode (primary) operation: | [5 empty] | Shift Selector 1 |  | Shift Selector 2
(Refer to page G-2 to determine how shift selectors 1 & 2 are documented)
|  | Accessible to operator? | [10 empty] | Yes | No
|  | Shifter display easily viewed by operator? | [10 empty] | Yes | No
|  | Adequate access to disconnect harness? | [10 empty] | Yes | No
|  | Verify that the Shift Selector ID jumper wire is installed on the Selector 2 connector? | [10 empty] | Yes | No
(Refer to the System Schematic Installation Drawings)
| Throttle Position Sensing: |  |  |  | (specify type)
|  |  | Allison throttle position sensor (TPS) |  |  |  |  | J1939 interface |  |  |  | PWM signal
|  | (Answer questions below only if TPS is used) |  |  |  |  | (Skip questions below if TPS is not used)
| Is TPS mounted properly? | [11 empty] | Yes | No
| Is TPS protected from road hazards and heat? | [11 empty] | Yes | No
| Proximity to exhaust? |  |  |  |  | mm |  | in. | Heat shield, if required? |  |  |  | Yes | No
| Rigid, vibration-free mount? | [11 empty] | Yes | No
| Connector facing downward (between 4 and 8 o'clock)? | [11 empty] | Yes | No
| Is TPS movement linear to throttle movement? | [11 empty] | Yes | No
| Cable stroked within bending limits (no bending load)? | [11 empty] | Yes | No
| Cable end tied down to prevent slipping? | [11 empty] | Yes | No
| Proper cable alignment with fuel control? | [11 empty] | Yes | No
| Verify that the sensor travel is not affected by throttle lever breakover. | [11 empty] | Yes | No
| Adequate harness slack at connector? | [11 empty] | Yes | No
| Proper adjustment? | [11 empty] | Yes | No
| Repeatable counts at closed and full throttle? | [11 empty] | Yes | No
| Verify that the TPS does not inhibit attainment of full or closed throttle. | [11 empty] | Yes | No
| Slip link used? | [11 empty] | Yes | No
| Throttle return spring functional? | [11 empty] | Yes | No
| Throttle pedal effort OK? | [11 empty] | Yes | No
Notes:
Allison 6th Generation Controls: Feb 27, 2023 | [7 empty] | 3000 & 4000 Product Families | [6 empty] | Page G-4

## G-5 COMP INST (2)
COMPONENT INSTALLATION (Continued)
Operator Alerts:
|  | Is CHECK TRANS light installed and operable? | [6 empty] | Wire 129 |  |  | or | Datalink |  |  | Yes | No
If vehicle has an Allison Strip Selector and Prognostics are enabled,
|  |  | is the TRANS SERVICE light installed and operable? | [7 empty] | Wire 113 |  |  | or | Datalink | Yes | No
Oil Level Sensor:
|  | Does transmission include an OLS? | [13 empty] | Yes | No
(If No, skip OLS questions)
|  | Is calibration recognized? | [13 empty] | Yes | No
|  | Is proper oil level indicated? | [13 empty] | Yes | No
Vehicle Interface Module (VIM):
|  | Is optional Allison Vehicle Interface Module used? | [13 empty] | Yes | No
(If No, skip VIM questions)
|  | Is VIM compatable with vehicle electrical system? | [13 empty] | Yes | No
|  | Type of VIM: |  |  | VIM 12 Volt - 6 Relay
VIM 24 Volt - 6 Relay
VIM 12 Volt - 2 Relay 24 Volt 4 - Relay
|  | Rigid, vibration-free mount? | [13 empty] | Yes | No
|  | Adequate harness slack at connectors? | [13 empty] | Yes | No
Retarder Controls:
|  | Is transmission equipped with a retarder? | [13 empty] | Yes | No
(If No, skip retarder questions)
|  | Is retarder enable switch installed? | [13 empty] | Yes | No
|  | Is retarder enable switch easily accessible to operator? | [13 empty] | Yes | No
|  | Type of retarder apply provision |  |  |  | (Refer to TD-175, Retarder Controls):
Auto Apply
Hand Lever
Retarder Pedal
|  |  |  | Brake Pressure Switches |  |  |  | Number of switches?
Other - describe
|  | Is the accumulator solenoid protected from water such as road splash/spray, | [13 empty] | Yes | No
pressure wash, steam cleaning, and submersion?
|  | Are retarder solenoid and accumulator solenoid harness lengths different or labeled? | [13 empty] | Yes | No
Harnesses / Connectors / Sensors:
Verify that angular orientation of all transmission speed sensors have
|  | not been changed from their factory-installed positions. | [13 empty] | Yes | No
| Verify that the harness from the TCM to the transmission is less than 12.2 m (40 feet). | [14 empty] | Yes | No
| Wires and harnesses properly tied down per Section C: Component Installation? | [14 empty] | Yes | No
| Harnesses properly connected to TCM, transmission and speed sensors? | [14 empty] | Yes | No
| Adequate harness slack at speed sensor connectors? | [14 empty] | Yes | No
| Speed sensor harness lengths different in order to minimize connection to wrong sensor? | [14 empty] | Yes | No
| Use of sheet metal edge guards, conduit, etc. to protect against fraying/chafing/pinching? | [14 empty] | Yes | No
| Proper tie-downs to prevent excessive harness movement? | [14 empty] | Yes | No
| Diagnostic connector easily accessible? | [14 empty] | Yes | No
Location of diagnostic connector?
| Verify proper harness connectors per | [5 empty] | Technical Document (TD) 173. | [8 empty] | Yes | No
| Is convolute capture feature used on all connectors on harness? | [14 empty] | Yes | No
Notes:
Allison 6th Generation Controls: Feb 27, 2023 | [9 empty] | 3000 & 4000 Product Families | [7 empty] | Page G-5

## G-6 COMP INST (3)
COMPONENT INSTALLATION (Continued)
Harnesses / TCM / Shift Selector:
Proper system operation for Allison transmission components including the TCM and shift selector relies on a properly designed wiring harness
| Do the power and ground wires from the battery to TCM meet the total resistance of 100 mΩ or less? |  |  | Yes | No
| Does the TCM have dedicated power and ground wires connected directly to the battery? |  |  | Yes | No
| Do the TCM and shift selector have their own ground path not shared with other electrical components? |  |  | Yes | No
Do the TCM and shift selector meet the minimum voltage requirements?
|  | TCM Minimum Ignition Sense On (VIGN) 9.0 Volts? |  | Yes | No
|  | TCM Minimum Continuous Operation (VBAT) 10.5V? |  | Yes | No
|  | Shift Selector Minimum Continuous Operation (VBAT) 9V? |  | Yes | No
|  | Shift Selector Minimum While Engine Cranking (VBAT) 6V? |  | Yes | No
| Are all relay coils, solenoids, and inductive loads associated with the transmission system properly suppressed? |  |  | Yes | No
Electromagnetic Compatibility:
Induced electrical noise which is coupled into the transmission control system can cause transmission operational anomalies.
| Is all wiring that could induce noise seperated from the transmission wiring harness? |  |  | Yes | No
Notes:
Allison 6th Generation Controls: Feb 27, 2023 |  |  | 3000 & 4000 Product Families |  |  | Page G-6

## G-7-VEH INT'FACE
SHIFT CONTROLS / VEHICLE INTERFACE
| Are wire sizes used as defined in |  |  |  |  | Technical Document (TD) 173? | [6 empty] | Yes | No
| Is TXL type wire insulation used as required by TD-173? | [11 empty] | Yes | No
| Is Allison identification and marking convention used per TD-173? | [11 empty] | Yes | No
Are all harness wires covered by a secondary covering for abrasion and
|  | environmental protection? | [10 empty] | Yes | No
| Is convoluted tubing used for secondary covering as recommended in TD-173? | [11 empty] | Yes | No
If not, describe secondary covering
Are wires inside the convoluted tubing wrapped/taped into an integral bundle every
|  | 305 mm (1 ft.)? | [10 empty] | Yes | No
| Are harness breakouts protected by taping or shrinkable tubing? | [11 empty] | Yes | No
Do all harness branches with 5 or more wires contain at least one spare wire as
|  | required in TD-173? | [10 empty] | Yes | No
| Are unused connector cavities blocked internally or with sealing plugs? | [11 empty] | Yes | No
| Are unused connectors protected with appropriate connector covers? | [11 empty] | Yes | No
| Are strain reliefs used in all connectors? | [11 empty] | Yes | No
| Do connectors have secondary locks (CPA's)? | [11 empty] | Yes | No
| Are connector secondary locks installed correctly? | [11 empty] | Yes | No
| Do connectors have convolute capture feature installed per TD-173? | [11 empty] | Yes | No
| Verified transmission harness wires are not bundled with vehicle wiring? | [11 empty] | Yes | No
Transmission sensor and signal circuits located away from long lengths of
|  | vehicle high current or voltage wiring? | [10 empty] | Yes | No
Are vehicle inductive loads (relays, solenoids, motors) controlled by
|  | General Purpose Output relays diode suppressed? | [10 empty] | Yes | No
| Is TCM power obtained directly from battery (+)? | [11 empty] | Yes | No
| Does TCM voltage match vehicle electrical system? | [7 empty] | 12V |  | 24V
| Does TCM power circuit have optional protection? | [5 empty] | No |  |  | 10 or 15 amp fuse |  | Circuit breaker
| Are TCM grounds connected directly to battery (-)? | [11 empty] | Yes | No
| Are power and ground circuits dedicated to the TCM or other electronic components? | [11 empty] | Yes | No
Are the power and ground wires less than the maximum allowable length per the
|  | requirements in |  |  | Controls System Data, 1.1? | [7 empty] | Yes | No
| Are relays properly selected for voltage and current? | [11 empty] | Yes | No
J1939:
| Is J1939 used? (If No, skip J1939 questions) | [11 empty] | Yes | No
|  |  | J1939/15 (twisted pair) used? | [9 empty] | Yes | No
|  |  | J1939/11 (shielded, twisted pair) used? | [9 empty] | Yes | No
|  |  | J1939/11 shield wire properly grounded to battery? | [9 empty] | Yes | No
|  |  | Proper twisted pair wiring (16 +/- 4 twists per 305mm [1ft.])? | [9 empty] | Yes | No
Does the electrical interface design include the two required 120 ohm
|  | CAN link termination resistors? (One at each end of the backbone) | [10 empty] | Yes | No
| Is the TCM internal termination resistor used? | [11 empty] | Yes | No
|  | (Refer to |  | System Schematic Installation Drawing)
|  | If yes, is the TCM located at one end of the backbone? | [10 empty] | Yes | No
| Is the Selector internal termination resistor used? | [11 empty] | Yes | No
|  | (Refer to |  | System Schematic Installation Drawing)
|  | If yes, is the Selector located at one end of the backbone? | [10 empty] | Yes | No
| Proper resistance (60 ohms) across pins of vehicle diagnostic connector? | [11 empty] | Yes | No
(pins C & D of J1939 9-pin connector, pins 6 & 14 of J1962 16-pin connector)
| Verified proper remote display operation (if used), including correct FMEA responses? | [11 empty] | Yes | No
Notes:
Allison 6th Generation Controls: Feb 27, 2023 | [7 empty] | 3000 & 4000 Product Families | [6 empty] | Page G-7

## G-8 VEH INT'FACE (2)
VEHICLE ELECTRICAL SYSTEM INTERFACE (Continued)
| Verify design of input/output function circuits | [5 empty] | (Refer to Input & Output Functions on the Extranet):
I/O Package to be used:
|  | Are wires (102, 123 & 143) 12v or 24v powered inputs? | [9 empty] | Yes | No
Neutral at Stop:
|  | Is Neutral at Stop used? | [9 empty] | Yes | No
(If No, skip Neutral at Stop question)
Does Neutral at Stop input signal deactivate 250 mS or more, prior to the
|  |  |  | release of rear service brakes? (If Neutral at Stop in calibration; refer to | [6 empty] | (Input AS) | Yes | No
Hill Hold Interface
|  | Is Hill Hold Interface used? (If No, skip next question.) | [9 empty] | Yes | No
|  | Has the Installation Checklist located in Datalink Communications been completed? | [9 empty] | Yes | No
Adequate wiring diagrams provided by vehicle manufacturer for:
|  | TCM power and ground circuits? | [9 empty] | Yes | No
|  | For control of input and output functions? | [9 empty] | Yes | No
Documentation available from vehicle manufacturer:
|  | Service procedures? | [9 empty] | Yes | No
|  | Wiring schematics? | [9 empty] | Yes | No
|  | List of special tools? | [9 empty] | Yes | No
|  | Parts catalog(s)? | [9 empty] | Yes | No
|  | Body builder information? | [9 empty] | Yes | No
|  | Troubleshooting guide? | [9 empty] | Yes | No
General:
|  | Has OEM tested the wiring system in the proper operating environment? | [9 empty] | Yes | No
Verify that no vehicle circuits been spliced into transmission wiring –
|  |  | power, ground, speed sensors, etc.? | [8 empty] | Yes | No
| Verify proper installation or operation of functions | [7 empty] | (Refer to System Schematic Drawings):
|  | System power (wires 110, 170) | [9 empty] | Yes | No
|  | System grounds (wires 109, 169) | [9 empty] | Yes | No
|  | Ignition (wire 163) | [9 empty] | Yes | No
|  | Neutral start |  |  |  | Wire 141 |  | or |  | Datalink (ETC7) |  | Yes | No
WARNINGS:
- Neutral Start Installations using Wire 141 are intended for passive loads such as a relay
and are not intended to be used as a direct input to other controllers
- J1939 Neutral Start implementations that do not utilize ETC7 Transmission Engine Crank
Enable are not acceptable. Use of the ETC2 messages is not permitted for this function.
|  | Reverse warning (wire 165) | [9 empty] | Yes | No
|  | Anti-lock brake system (ABS) input (wire 121) | [8 empty] | N/A | Yes | No
|  | Speedometer signal (wire 125) | [8 empty] | N/A | Yes | No
|  | Shift selector / display dimmer | [9 empty] | Yes | No
|  | Sump over-temperature (wire 164) (if available in I/O package) | [8 empty] | N/A | Yes | No
|  | Is wire 118 installed between the transmission and TCM? | [8 empty] | N/A | Yes | No
(Required for prognostics with non-7-speed models)
|  | PWM throttle wire 144, only if used. | [8 empty] | N/A | Yes | No
Notes:
Allison 6th Generation Controls: Feb 27, 2023 | [8 empty] | 3000 & 4000 Product Families |  |  |  |  | Page G-8

## G-9 CTRLS FUNCTN
CONTROLS FUNCTIONAL EVALUATION
Turn ignition ON without starting engine. Verify that the CHECK TRANS light is illuminated
momentarily as a bulb check.
Verify that the Trans Service wrench icon on the selector is illuminated momentarily as a bulb check.
If prognostics are enabled, after 3 seconds the Trans Service icon will re-illuminate for 3 seconds.
Select Drive / Reverse while ignition is ON, without engine started, and then crank engine.
Verify that the engine starter does not engage. The engine should not start and
shift selector should not change state.
Select NEUTRAL and start engine. If still on, confirm that CHECK TRANS light is turned off when
the TCM senses engine speed.
|  | Record engine idle speed: |  |  |  | in Neutral |  | rpm |  | in Drive |  | rpm
|  | Verify that idle speed is within the ratings shown in Transmission Ratings | [8 empty] | for the 3000 |  | or 4000 Family.
If vehicle has two shifters, verify that Primary shifter is active and Secondary shifter is deactivated.
If lever selector has park brake position, verify a park device is activated in the park brake position.
Check fluid level while cold in NEUTRAL and at idle. Verify that there is sufficient fluid in the
transmission to register on the dipstick.
Turn on vehicle headlights. Confirm that shift selector and display backlighting dimmers operate
properly. Turn lights off.
| Rigid, vibration-free mount? | Verify that shifter display shows the proper range when selected at the shift selector.
Shift to REVERSE. Verify operation of reverse warning and/or backup lights.
Confirm reverse operation of transmission. Shift to NEUTRAL.
Depress the shifter MODE button. Verify that MODE ON is illuminated on the display.
A dash light may also be illuminated at this time.
Depress MODE button again to return to normal operation. The MODE ON light should be turned off.
|  | Plug in the |  |  | Allison DOC® diagnostic tool. |  | Note error codes registered in the TCM memories for both
historical and active codes. (There may be none.) Shut off, then restart engine. Verify continued
display of codes.
Verify proper I/O package.
If prognostics are enabled, use Allison DOC® to review the status of the prognostics:
Oil Life Status should be 100%. Filter Life Status should be OK. Trans Health Status should be OK.
[Filter Life Status available only when sump temperature is above 40º C (105º F)]
Disconnect the Allison DOC® diagnostic tool. Simultaneously depress UPSHIFT and DOWNSHIFT
buttons (keypad pushbutton selector) or the TEST button (lever selector) to activate system
diagnostics and display active error codes on shifter display.
Depress the MODE button for approximately 3-5 seconds to clear any active controls inhibits.
Depress the MODE button for 8-10 seconds to clear any inactive diagnostic codes from memory.
Verify that they have been cleared by re-entering diagnostic mode (UPSHIFT and DOWNSHIFT
buttons simultaneously or lever selector TEST button).
Verify retarder enable switch operates properly.
Using the Allison DOC® diagnostic tool, check and record the system input voltage:
|  |  | • | with engine off...
|  |  | • | with engine at idle (500-600 RPM)...
|  |  | • | with engine at 800-1000 RPM...
Allison 6th Generation Controls: Feb 27, 2023 | [8 empty] | 3000 & 4000 Product Families |  |  |  |  | Page G-9

## G-10 CTRLS FUNCTN (2)
CONTROLS FUNCTIONAL EVALUATION (Continued)
If a TPS is Used, Make the Following Checks:
Check for proper alignment of the throttle position sensor (TPS) cable and the fuel lever.
Check for no bending moment of the TPS pull rod.
Record TPS counts at closed throttle position. Value should be greater than 50. (Wait 5
seconds or more after changing throttle position before recording counts.) Jiggle throttle
linkage to verify that the counts remain fixed.
Record TPS full throttle counts. Value should be less than 200.
Verify that the difference from closed and full throttle counts is between 85 and 130.
Confirm that Allison DOC® diagnostic tool reads closed and full throttle positions as 0% and
100% throttle position. If not, turn off ignition, restart engine, and recheck TPS calibration.
Multiple re-initializations may be required.
|  |  | Using | Allison DOC® for PC, | read & record: |  | TCM S/N
Cal ID
Software Level
|  | Rigid, vibration-free mount? | Confirm the Allison DOC® diagnostic tool displays a reasonable transmission FLUID TEMPERATURE.
WARNING: When operating a transmission at stall conditions as instructed below, the
vehicle must be prevented from moving. Both the park and service brakes must be
applied and the vehicle should be blocked to prevent movement. Warn personnel to
keep clear of the vehicle and its travel path. Failure to do so may cause serious injury.
Time-to-stall check for new releases: This test must be performed with the transmission in 4th
range, which can be enabled via the "clutch test" feature of the Allison DOC® or Datalog programs.
With wheels chocked, brakes fully applied, temperature above 65 oC (150 oF), quickly apply the
throttle (0% to 100% immediately). Do not hold stall more than 15 seconds due to converter
|  |  | heating concerns. Record the time required to go from idle to stall rpm. | [6 empty] | seconds
(Target time-to-stall is 5 seconds. Time-to-stall must not exceed 7 seconds).
|  |  | Record full-throttle stall engine speed |  |  |  | rpm
|  |  | Immediately after stall check, re-read and record FLUID TEMPERATURE. | [8 empty] | ºF | ºC
If transmission has reached normal operating temperature (reference the appropriate Fill Tube/Dipstick
Installation Drawing), recheck HOT fluid level. Adjust fluid as necessary to bring fluid level between
the HOT FULL and the HOT ADD marks on dipstick.
Check transmission for leaks.
Conduct road test, monitoring operation first without MODE ON. If MODE ON designates a different
shift calibration, it should be evaluated as well.
Verify that, during the closed throttle 2-1 downshift, the engine rpm does not drop below the minimum
|  |  | allowable engine speed shown in Transmission Ratings |  |  |  |  | for the 3000 | or the 4000 |  | Product Family.
Verify proper operation of speedometer.
If fluid level was not adjusted before road test due to low fluid temperature at that time, it should
be rechecked immediately after the road test. Adjust fluid as necessary to bring fluid level
between the HOT FULL and the HOT ADD marks on dipstick.
If prognostics are enabled and the Filter Life Status could not be determined before the road test due
to low sump temperature, check the Filter Life Status now. Use the diagnostic mode on the selector
or Allison DOC®. The status should be OK.
Allison 6th Generation Controls: Feb 27, 2023 | [5 empty] | 3000 & 4000 Product Families | [7 empty] | Page G-10

## G-11 I&O CHECKS
INPUT FUNCTION CHECKS
For the I/O package that is active in the calibration, verify proper operation of special programming
FUNCTIONS. Document how each is activated (i.e. turned ON with the PTO-ON switch). Note that
some of the input functions may be controlled by external switches or by the MODE button. For
|  | recommended electrical circuits for each function, refer to | [10 empty] | Input & Output Functions on the Extranet.
Verify the planned implementation meets the Allison intended use schematic.
[6 empty] | NOTE the following input functions labeled in this manner | [9 empty] | X
If any of these input functions are turned ON in the shift calibration,
they must be properly integrated into the wiring system (and operable)
of the vehicle in which they are installed. If the function is not being
| FUNCTION |  |  |  |  | used in the vehicle, it MUST BE turned OFF in the calibration.
USED
|  | ü | ü | FUNCTION DESIGN MEETS ALLISON INTENDED USE SCHEMATIC
AND OTHER TECH DATA
A. Secondary Mode Input
C1. PTO Drive Interface Input 1
C2. PTO Drive Interface Input 2
[5 empty] | D. Shift Selector Transition Input |  |  |  |  | X
[5 empty] | E. Auxiliary Function Range Inhibit - Single Input | [9 empty] | X
F. Auxiliary Function Range Inhibit - Dual Input
G. Auxiliary Hold Input
H. Engine Brake Interface (Standard) Input
I. Engine Brake Interface (Special) Input
[5 empty] | J. Fire Truck Pump Mode (4th Lockup) Input | [8 empty] | X
[5 empty] | K. Quick to Neutral Input |  |  |  | X
[5 empty] | L. Automatic Neutral – Single Input | [5 empty] | X
Q. Two Speed Axle Interface Input
R. Manual Lockup Control Input
[5 empty] | V. Reverse Enable Input |  |  | X
[5 empty] | W. Direction Change Enable Input |  |  |  |  | X
Y. Anti-Lock Brake System (ABS) Input
Z. Retarder Interface Input
AA. Service Brake Status Input
(Input Function List Continued on Next Page)
| NOTES: | Notes:
Allison 6th Generation Controls: Feb 27, 2023 | [11 empty] | 3000 & 4000 Product Families |  |  |  |  | Page G-11

## G-12 I&O CHECKS (2)
INPUT FUNCTION CHECKS
| Input Function List | [5 empty] | (Continued From Previous Page)
[6 empty] | NOTE the following input functions labeled in this manner | [6 empty] | X
If any of these input functions are turned ON in the shift calibration,
they must be properly integrated into the wiring system (and operable)
of the vehicle in which they are installed. If the function is not being
| FUNCTION |  |  |  |  | used in the vehicle, it MUST BE turned OFF in the calibration.
USED
|  | ü | ü | FUNCTION DESIGN MEETS ALLISON INTENDED USE SCHEMATIC
AND OTHER TECH DATA
AF. Differential Clutch Interface Input
AG. Automatic Neutral – Dual Input
AH. Accelerator Pedal Kickdown Input
[5 empty] | AI. Auxiliary Function Range Inhibit Input – Specialty Vehicle | [8 empty] | X
[5 empty] | AJ. Pump Mode (4th Lockup) Input |  |  | X
AK. Automatic Neutral – Dual Input with Service Brake Status
[5 empty] | AL. Shift Selector Transition & Secondary Shift Schedule | [6 empty] | X
AM. Reverse Inhibit with Preselect Request Interface Input
AQ. Shift Selector Display Blanking Input
AS. Neutral at Stop Input
BD. Automatic 2-1 Preselect Input for 7-Speed
BY. Aux. Box Transition Input
[5 empty] | BZ. Shift Selector Transition & Oil Field Pumping Input | [5 empty] | X
CA. Automatic Neutral - Brake-Based (BBAN) Input for PTO
CB1. Preselect Request Input 1
CB2. Preselect Request Input 2
CC. High N/v Ratio Input
CD. Automatic Neutral - Single Input with Selector Override
CE. Direct Hold Input
CF. Automatic Neutral - Idle Start / Stop Input
[5 empty] | CH. Automatic Neutral - Single Input, Inverted |  |  |  |  | X
CN. Automatic Neutral - Dual Input with Automatic Return-to-Range
Notes:
Allison 6th Generation Controls: Feb 27, 2023 | [8 empty] | 3000 & 4000 Product Families | [5 empty] | Page G-12

## G-13 I&O CHECKS (3)
OUTPUT FUNCTION CHECKS
| Insure proper operation of special programming for |  |  |  |  | Output Functions. |  | Verify the planned
implementation meets the Allison intended use schematic.
FUNCTION
USED
|  | ü | ü | FUNCTION DESIGN MEETS ALLISON INTENDED USE SCHEMATIC
AND OTHER TECH DATA
A. Engine Brake Interface Output
B. Sump / Retarder Temperature Indicator
C. Range Indicator
D. Output Speed Indicator A
G1. PTO Drive Interface Output 1
G2. PTO Drive Interface Output 2
I. Engine Overspeed Indicator
J. Two Speed Axle Interface Output
K. Lockup Indicator
N. Secondary Mode Indicator
O. Transmission Service Indicator
Q. Retarder Interface Output
R. Differential Clutch Interface Indicator
S. Neutral Indicator for PTO & PTO Request (NIPTO)
AJ. Output Speed Indicator, Inverted
Notes:
Allison 6th Generation Controls: Feb 27, 2023 | [6 empty] | 3000 & 4000 Product Families |  | Page G-13

## G-14 Referenced Docs
LIST OF REFERENCED DOCUMENTS
Allison 6th Generation Controls Installation Manual
Section C: Controls Component Installation
Allison 6th Generation Controls System Data
Input and Output (I/O) Functions
Transmission Ratings
- 3000 Product Family
- 4000 Product Family
Transmission Installation Checklist
- 3000 Product Family
- 4000 Product Family
Allison 6th Generation Controls Installation Drawings
AS07-522, System Schematic for 3000/4000 Product Families, 6-Speed Models
AS07-523, System Schematic for 3000 Product Family, 7- Speed Models
AS07-524, System Schematic for 4000 Product Family, 7-Speed Models
Technical Documents (TD's)
TD-145, Installation Reviews for Allison Transmission Products
TD-173, Wiring Harnesses for Allison 4th & 5th Generation Controls
TD-175, Guidelines for Selecting Retarder Controls
Allison 6th Generation Controls: Feb 27, 2023 |  |  | 3000 & 4000 Product Families | Page G-14

## G-15 Rev Hist
REVISION HISTORY
February 27, 2023
| - | Added warnings to Neutral Start Questions on G-8 Vehicle Interface (2) tab
September 10, 2021
- Created new Checklist for Allison 6th Generation Controls, 3000 & 4000 Product Families
Allison 6th Generation Controls: Feb 27, 2023 |  |  | 3000 & 4000 Product Families | Page G-15