## 1-COVER
4000 PRODUCT FAMILY TRANSMISSION INSTALLATION CHECKLIST
Allison On-Highway Transmissions
The purpose of the TRANSMISSION INSTALLATION CHECKLIST is to assist in understanding the
significance of certain items which constitute an acceptable installation of the subject transmissions. This
document was created for use by the person(s) responsible for the design of vehicle systems which
contain or interface with the transmission. It should also be useful to those who physically complete the
installation tasks. Some items included on this checklist do not apply to all models and configurations.
Upon verification of the design and physical review of the installation, the manufacturer may desire to
cross-reference those records with the Allison iSCAAN and Application Review documents. The Allison
Installation Review process accommodates such cross-referencing and record-keeping. Refer to
| Allison iSCAAN help section and | [7 empty] | TD-145 |  | (found in the Allison HUB of the Allison Transmission
website, https://hub.allisontransmission.com/) for further details regarding Transmission Application
Reviews and Transmission Installation Reviews, respectively.
The Transmission Installation Checklist is divided into major sections which relate to the primary subject
| documents of the |  |  |  |  | On-Highway Transmissions - Installation Design Topics. | [7 empty] | Subject matter within each
section is presented in two classifications:
|  | 1. | That which relates primarily to the vehicle design function. This section may also include items
which are not readily accessible once the transmission installation is complete, and may therefore
be more easily checked during the installation process. These items are enclosed in the top
(DESIGN / IN-PROCESS) portion at the beginning of each topic section.
|  | 2. | Those items which are readily accessible on a finished installation, or are easily checked on an
operable vehicle. Refer to the bottom (FINAL ASSEMBLY CHECKS) portion of each topic section.
NOTE: Installation check items relating to the transmission controls are documented in a
|  |  | separate document, |  |  |  | Controls Installation Checklist - 3000 & 4000 Models with 6th Generation
|  |  | Controls, |  |  | which is located on the Allison HUB with other materials which relateto Allison
6th Generation Controls.
To expedite completion of the Installation Checklist form, much of the data entry is arranged for Yes / No
or similar check-the-box data entry format. When available, these items can be identified by their pale
| yellow boxes ( |  |  |  |  | ) which can be marked X by keyboard entries. Cells which require direct input
of text or numeric descriptions are provided larger spaces to do so, which are identified by their pale blue
| color and larger size. | [8 empty] | If appropriate, these spaces are pre-formatted with line justification,
text wrap, etc. features. For those entries which may require an inordinate amount of description in
infrequent circumstances, this format may also permit the (electronic) storage of more data in the cell than
is visible on screen. Spaces for NOTES at the bottom of many pages are also formatted in this manner.
These spaces are provided for the recording of additional comments or inspection data as warranted. For
expedient navigation between all data entry cells when using the electronic version of this form, use the
tab key.
This check list is provided to assist in an audit overview of transmission installation topics, and to provide
a consistent and efficient means of documenting commonly-recorded installation review data. It is not
intended to be a complete listing of all important design and installation areas. A more comprehensive
| discussion regarding all topics can be found in | [10 empty] | On-Highway Transmissions - Installation Design Topics
| and on |  |  | Installation Drawings. |  |  |  | The Installation Design Topics and the Installation Drawings are located
| in Tech Data under Engineering on the Extranet home page at | [11 empty] | www.allisontransmission.com |  | .
The vehicle manufacturer is responsible to assure the installation conforms to Allison Tech Data and to
validate that their vehicle system performs in a manner that meets their intended use.
CHECKLIST_4K | [15 empty] | January 23, 2025

## 2-GEN'L
TRANSMISSION INSTALLATION CHECKLIST
Date:
TRANSMISSION IDENTIFICATION:
| Transmission Serial Number: | [9 empty] | 6620052196
| Transmission Model: | [5 empty] | 4500 SP
Torque Converter:
|  |  | TC-521 |  |  | TC-531 | [5 empty] | TC-541 |  |  |  |  | TC-551 |  |  |  |  | TC-561 |  | X | TC-571
TC-571 (H)
Provisions and Options:
|  | Input Configuration: | [7 empty] | X | Mounted Directly to engine flywheel housing
Mounted remotely from engine
|  | Power Take-Off Provision: | [6 empty] | Yes |  | X | No
|  | Output Configuration: | [7 empty] | X | Retarder
With provision for non-Allison transfer case
[10 empty] | X | With no special output provisions
|  | Rear Support Mounting Bracket: | [9 empty] | Yes | X | No
|  | Oil Sump: |  |  |  |  | X | Deep Sump | [6 empty] | Shallow Sump
VEHICLE IDENTIFICATION:
| Chassis Manufacturer: | [5 empty] | Manitowoc | [11 empty] | Prototype/Pilot: |  |  |  | 1
| Model: |  | GMK6300L-2 | [15 empty] | Production Vehicle:
| Vehicle Identification No.: | [18 empty] | Mileage:
| Rated GVW: |  |  | 72000 kg | [13 empty] | Empty Vehicle Weight: |  |  |  |  | 72000 kg
End User:
End User Location:
Duty Cycle Description:
| Engine Manufacturer / Model: | [7 empty] | Mercedes Benz OM473LA
|  | Rated Power: |  |  | 430 kW | [5 empty] | Governed Speed: |  |  |  |  | 1900 rpm
| iSCAAN Number Reference: | [7 empty] | 143021
4000 Product Family Installation Checklist - January 23, 2025 | [25 empty] | Page 2

## 3-ADPT
ENGINE / TRANSMISSION ADAPTATION
DESIGN AND/OR IN-PROCESS ASSEMBLY CHECKS
Direct-Mount Transmission
| Initial / Final crankshaft endplay: | [8 empty] | / | mm | in.
| Lubricated converter-nose/hub-adapter interface? | [9 empty] | Yes | No
AS04-566
Hub adapter/flexplate bolts:
| SAE Grade 8 or ISO 10.9 bolts? | [9 empty] | Yes | No
| Proper Torque (specified by engine manufacturer) | [9 empty] | Yes | No
Flexplate adapter/converter cover bolts:
| Twelve (12) SAE Grade 8 or ISO 10.9 bolts | [9 empty] | Yes | No
| Proper Torque: 33-39 N-m (24-29 lb-ft) | [9 empty] | Yes | No
FINAL ASSEMBLY CHECKS
Direct-Mount Transmission
|  | Is flywheel housing sealed? |  |  |  | X |  | Or, does it have a drain hole?
Flexplate/flexplate adapter bolts:
|  |  | SAE Grade 8 or ISO 10.9 bolts? | [7 empty] | Yes | No
|  | Proper Torque? Refer to appropriate | [6 empty] | AS04-xxx Adaptation Drawing. |  | Yes | No
Transmission-to-engine mounting bolts:
|  |  | Proper number of SAE Grade 8 or ISO 10.9 bolts? | [7 empty] | Yes | No
|  |  |  | Refer to | Installation Drawing: Engine / Transmission Adaptation - General
|  |  | Bolts in at least two of top three mounting holes? | [7 empty] | Yes | No
|  |  | Flange Head Bolts |  |  |  | or Hardened Flat Washers
|  |  | Proper Torque per Engine Manufacturer's requirement? | [7 empty] | Yes | No
Typical for .4375-14UNC: 73-88 N-m (54-65 lb-ft)
Typical for M10x1.5-6H: 51-61 N-m (38-45 lb-ft)
|  |  | Minimum thread engagement to be in accordance with SAE standard J617? | [7 empty] | Yes | No
1.5 X nominal bolt diameter for gray iron flywheel housing
2.0 X nominal bolt diameter for aluminum flywheel housing
NOTES:
4000 Product Family Installation Checklist - January 23, 2025 | [12 empty] | Page 3

## 4-MTG
POWERPACK MOUNTING
DESIGN AND/OR IN-PROCESS ASSEMBLY CHECKS
Direct-Mount Transmission
| Has vehicle manufacturer determined that powerpack does not operate at resonance? | [13 empty] | Yes | X | No
Transmission rear support:
| Completed Bending Moment Calculation? | [13 empty] | Yes |  | No
| If required, is rear support used in this installation? | [10 empty] | Not Required |  |  | Yes |  | No
Spring Rate:
| Deflection greater than 25 mm (1.00 inch) | [13 empty] | Yes |  | No
Transmission Side Pads (if used for mounting):
| Completed Mounting Pad Clamping Coefficient Calculations? | [13 empty] | Yes |  | No
FINAL ASSEMBLY CHECKS
Direct-Mount Transmissions:
|  | Mounting arrangement: |  |  |  | (Check all that apply)
[5 empty] | Front of Engine |  | Converter Housing Pads | [6 empty] | Engine/Transmission Cradle
[5 empty] | Engine Block Pads |  | Rear of Transmission or Retarder
[5 empty] | Flywheel Housing |  | Rear Adapter Housing Pads (seven-speed models)
|  | Ground clearance | [6 empty] | mm |  | in. |  | Adequate? |  | Yes |  | No
|  | If transmission is lowest point on vehicle, is transmission protected by skid plate? | [12 empty] | Yes |  | No
Transmission rear support:
|  | SAE Grade 8 or ISO 10.9 bolts? | [12 empty] | Yes |  | No
|  | Proper Torque? | [12 empty] | Yes |  | No
|  | Used allowable rear cover bolts per Rear Support Provision Installation Drawing? | [5 empty] | Rear Support Provision Installation Drawing | [6 empty] | Yes |  | No
|  | Restricted powerpack travel? | [12 empty] | Yes |  | No
|  | Proper powerpack isolation from frame? | [12 empty] | Yes |  | No
Remote-Mount Transmissions:
|  | Seven-speed models use front trunnion and rear adapter housing side pads? | [12 empty] | Yes |  | No
|  | Six-speed models use converter housing side pads & Allison rear mount bracket? | [12 empty] | Yes |  | No
|  |  | Rear bracket installed with longer bolts per | [6 empty] | Rear Mount Provision |  |  |  |  | Yes |  | No
for Remote Mount Installation Drawing.
All Transmission Installations - Installed Angles
|  | Transmission fore/aft installed angle is 7º or less, tail down? | [12 empty] | Yes |  | No
Verified that the transmission's expected operating angles (including installed angle)
|  |  | are within limits defined in |  |  | Transmission Data for the 4000 Product Family? | [8 empty] | Yes |  | No
Verified that the transmission's operating angles will not be exceeded
|  |  | in the end-user's operation? | [11 empty] | Yes |  | No
NOTES:
4000 Product Family Installation Checklist - January 23, 2025 | [17 empty] | Page 4

## 5-DRVL
TRANSMISSION OUTPUT AND DRIVELINE ADAPTATION
DESIGN AND/OR IN-PROCESS ASSEMBLY CHECKS
| Output driveshaft size: |  |  |  | Input driveshaft size:
Manufacturer:
| Adequate size for length and rated speed? | [5 empty] | Yes | No
| Adequate size for rated torque? | [5 empty] | Yes | No
| Calculated maximum driveline rpm within transmission rating? | [5 empty] | Yes | No
| Full driveline axial travel without bottoming out slip joint? | [5 empty] | Yes | No
If joints are intentionally mis-indexed, is there a provision, such as a blind spline,
|  | to guide re-assembly? |  |  |  |  | Yes | No
| Was output yoke or flange installed at Allison factory? | [5 empty] | Yes | No
If transmission did not have factory-installed flange/yoke:
|  | Output shaft splines and seal lubricated with transmission fluid or petroleum jelly? |  |  |  |  | Yes | No
|  | Flange bore lubricated prior to assembly? |  |  |  |  | Yes | No
|  | Output seal free of cuts or tears? |  |  |  |  | Yes | No
|  | Flange/yoke seal journal free of nicks/scratches? |  |  |  |  | Yes | No
| Acceptable driveline-induced accelerations by design? | [5 empty] | Yes | No
(Refer to the Driveline Worksheets in the Appendix)
For transfer case that is supplied and installed by the vehicle builder:
| Pilot diameter used for centering transfer case adapter? | [5 empty] | Yes | No
| Rear cover bolts replaced with new bolts of proper material and length? | [5 empty] | Yes | No
| Transfer case adapter provides adequate clearance for access to tachograph | [5 empty] | Yes | No
|  |  |  | and output speed sensor |  |  | Yes | No
FINAL ASSEMBLY CHECKS
| Output drive configuration: |  | Flange |  |  | Yoke
| Input drive configuration: |  | Flange |  |  | Yoke
| Proper torque on flange/yoke retention bolts? | [5 empty] | Yes | No
| Assembled shaft/flange (shaft/yoke) rotates without binding, interference, or run-out? | [5 empty] | Yes | No
| Evidence of driveshaft being balanced? | [5 empty] | Yes | No
| Installed driveline angles consistent with design? | [5 empty] | Yes | No
| Driveline joints properly indexed? | [5 empty] | Yes | No
| Calculated torsional & inertial accelerations based on measured vehicle configuration? | [5 empty] | Yes | No
(Refer to the Driveline Worksheets in the Appendix)
NOTES:
4000 Product Family Installation Checklist - January 23, 2025 | [8 empty] | Page 5

## 6-OIL SYS
TRANSMISSION OIL SYSTEM
DESIGN AND/OR IN-PROCESS ASSEMBLY CHECKS
| Is an approved fluid being used in the transmission? | [8 empty] | Yes | No
|  | NOTE: Some models and vocations require a TES-668 licensed fluid; refer to | [6 empty] | Transmission Data.
| Fluid type: |  |  |  |  | TES-668 licensed fluid
TES-295 licensed fluid
Schedule One TES389 licensed fluid
Other (specify)
| Is | transmission breather |  |  |  |  | likely to be momentarily submerged or enveloped in water? |  |  | Yes | No
(i.e. operated in flood conditions) If yes, breather must be remotely mounted well above
the expected water depth or splash height
| Is transmission breather protected from direct high pressure spray/splash? | [8 empty] | Yes | No
FINAL ASSEMBLY CHECKS
Fill Tube / Dipstick:
|  | Allison fill tube and dipstick used? | [7 empty] | Yes | No
|  | Non-Allison fill tube and dipstick used? | [7 empty] | Yes | No
|  | Extensions attached to Allison fill tube and dipstick by vehicle builder? | [7 empty] | Yes | No
Non-Allison fill tube:
|  |  | Mounted to: |  |  | transmission or engine
vehicle cab or frame
| Continuous downward slope from cap end to transmission? | [8 empty] | Yes | No
[5 empty] | Minimum slope 5º? |  |  |  |  | Yes | No
| Accessible for fluid checking and filling? | [8 empty] | Yes | No
| Snug fitting, expandable-type cap? | [8 empty] | Yes | No
Non-Allison dipstick:
| Traverse fill tube bends without wiping off fluid? | [8 empty] | Yes | No
| Proper fluid level calibration: | [8 empty] | Yes | No
Fluid and filter servicing:
| Clearance to service filters? | [8 empty] | Yes | No
|  | See |  | Basic Installation Drawing |  |  |  | for minimum requirements.
| Access to drain plug for servicing? | [8 empty] | Yes | No
Operating state of transmission:
| Proper fluid level in transmission? | [8 empty] | Yes | No
| Breather operating properly & not plugged? | [8 empty] | Yes | No
| Operation without evidence of fluid leaks? | [8 empty] | Yes | No
NOTES:
4000 Product Family Installation Checklist - January 23, 2025 | [11 empty] | Page 6

## 7-COOLNG
TRANSMISSION COOLING GUIDELINES
DESIGN AND/OR IN-PROCESS ASSEMBLY CHECKS
| Do cooler circuit fittings use Viton® O-rings throughout? | [12 empty] | Yes |  | No
Is material grade of O-rings compatible with all fluids listed
|  | in | Transmission Data? | [10 empty] | Yes |  | No
| Evidence of adequate cooling system capacity: | [6 empty] | Test |  | Calculated |  |  | Acceptable? | Yes |  | No
| Ambient temperature used for design calculations? | [9 empty] | º C | º F
| Cooling circuit pressure drop? |  |  |  |  | kPa | psi | Test |  | Calculated |  |  | Acceptable? | Yes |  | No
FINAL ASSEMBLY CHECKS
Cooler type:
Allison direct-mount oil-to-water
Allison remote oil-to-water
Other remote oil-to-water (specify)
| X | Remote oil-to-air (specify)
Oil-to-Water Cooler:
| Where is oil cooler with respect to water pump? | [9 empty] | Pressure Side | Suction Side
| Water flow thru cooler with thermostats closed? | [11 empty] | Yes |  | No
If remote, verify torque on straight-thread o-ring fittings:
[5 empty] | non-retarder ports 88-110 Nm (65-81 lb-ft) | [7 empty] | Yes |  | No
[5 empty] | retarder ports 118-146 Nm (87-108 lb-ft) | [7 empty] | Yes |  | No
Full water flow to cooler (Required for retarder, except for 6.35mm (0.25-inch) normal bypass orifice)?
[13 empty] | Yes |  | No
| Thermostatic bypass in oil circuit? | [11 empty] | Yes |  | No
Oil-to-Air Cooler:
| Mounted between radiator and fan? (If No, describe): | [11 empty] | Yes |  | No
| Radiator shutters used? | [11 empty] | Yes |  | No
| Shutters opened by transmission fluid temperature? | [11 empty] | Yes |  | No
| Thermostatic bypass in oil circuit? | [11 empty] | Yes |  | No
All installations:
| Cooler fittings on transmission: | [6 empty] | Front | X | Rear
| Cooler circuit hose inside diameter: | [6 empty] | 22.2 mm (0.875 in) |  | 28.6 mm (1.125 in.)
| Hose specification? |  |  | SAE J2545 & J1405 |  |  | Other (specify)
|  |  | Does hose meet pressure, temperature and fluid specifications? | [9 empty] | Yes |  | No
| Transmission fluid or water leaks? | [11 empty] | Yes |  | No
| Cooler oriented to minimize air entrapment? | [11 empty] | Yes |  | No
| Heat shields required for exhaust system? | [11 empty] | Yes |  | No
| Heat shields installed as needed? | [11 empty] | Yes |  | No
In-vehicle tests & evaluations:
4000 Product Family Installation Checklist - January 23, 2025 | [16 empty] | Page 7

## 8-PTO
POWER TAKE-OFF (PTO) PROVISIONS
DESIGN AND/OR IN-PROCESS ASSEMBLY CHECKS
| PTO selection - Left side: | [9 empty] | Drive ratio:
| Mfr. | [9 empty] | Model:
| Type: |  |  |  |  | Constant-Drive | Clutched-Drive
| If Constant-Drive |  | Output: | [5 empty] | SAE B pad | [5 empty] | Shaft |  | Flange
| If Clutched-Drive |  |  |  | Vehicle power: | [6 empty] | 12-volt |  | 24-volt
|  | PTO output |  | Standard duty with the following output: | [10 empty] | Shaft | SAE B Pad
Heavy duty shaft with 1410 flange
| PTO selection - Top-Right: | [9 empty] | Drive ratio:
| Mfr. | [9 empty] | Model:
| Type: |  |  |  |  | Constant-Drive | Clutched-Drive
| If Constant-Drive |  | Output: | [5 empty] | SAE B pad | [5 empty] | Shaft |  | Flange
| If Clutched-Drive |  |  |  | Vehicle power: | [6 empty] | 12-volt |  | 24-volt
|  | PTO output |  | Standard duty with the following output: | [10 empty] | Shaft | SAE B Pad
Heavy duty shaft with 1410 flange
| If PTO was installed by customer: | [9 empty] | Was new gasket installed? | [6 empty] | Yes | No
[11 empty] | Were new bolts from kit used? | [6 empty] | Yes | No
[11 empty] | Used hoses & fittings from kit? | [6 empty] | Yes | No
Acceptability of driven equipment:
|  | Calculated overhung mass and moment? | [15 empty] | Yes | No
|  | Speed and angularity of PTO output shaft? | [15 empty] | Yes | No
FINAL ASSEMBLY CHECKS
Bolt torques:
| PTO-to-transmission: 57-68 N-m (42-50 lb-ft) | [16 empty] | Yes | No
| Accessory-to-PTO pad: (Ref: PTO Mfr.'s specs) | [16 empty] | Yes | No
Clutched-drive PTO:
| Acceptable hose connections on clutched-drive | [16 empty] | Yes | No
Electrical control for clutched-drive installation:
| Proper ON / OFF operation? | [6 empty] | Yes |  | No |  |  | Switch properly identified? |  |  |  |  | Yes | No
| Is PTO Drive Interface (Input C/Output G or Datalink) integrated with PTO controls? | [16 empty] | Yes | No
| Proper installation of PTO lubrication circuit | [16 empty] | Yes | No
| Operating decals installed in full view of operator and in near proximity to PTO(s)? | [16 empty] | Yes | No
PTO controls / Transmission controls interface:
Input functions (describe):
Output functions (describe):
4000 Product Family Installation Checklist - January 23, 2025 | [19 empty] | Page 8

## 9-RETARDER
RETARDER OPTION
DESIGN AND/OR IN-PROCESS ASSEMBLY CHECKS
Describe type of controls used to activate the retarder, such as automatic apply (full ON) above
xxx road speed and if engine is at closed throttle:
Components supplied and installed by the vehicle builder:
| Air hose to accumulator *: minimum inside diameter is 7.6 mm (0.30 inch) | [5 empty] | Yes | No
| Accumulator-to-retarder hose *: inside diameter 28.6 mm (1.125 inch) ? | [5 empty] | Yes | No
| Does hose meet pressure, temperature and fluid specifications? | [5 empty] | Yes | No
| Cooler circuit fittings use Viton ® O-rings | [5 empty] | Yes | No
| Is material grade of O-rings compatible with all fluids listed in |  |  |  | Transmission Data? |  | Yes | No
| Retarder modulation control: |  |  | source and description, part number
FINAL ASSEMBLY CHECKS
| Oil cooler sized for retarder operation? | [5 empty] | Yes | No
| Does installation have sump cooling? | [5 empty] | Yes | No
| Are hydraulic circuits, cooler, accumulator, etc., free of fluid leaks? | [5 empty] | Yes | No
Is accumulator solenoid protected from water such as road splash/spray, pressure
|  | wash and submersion? * |  |  |  |  | Yes | No
| Proper installation of air regulator? * | [5 empty] | Yes | No
Pressure regulator setting 621-827 kPa (90-120 psi)
| Proper installation of air pressure protection valve? * | [5 empty] | Yes | No
| Proper installation / location of accumulator? * | [5 empty] | Yes | No
* Does not apply to 7-speed model transmissions.
Verify proper operation or installation of controls functions:
(NA indicates optional features which may not be applicable)
| Operator control: | [5 empty] | Yes | No
| Retarder Enable switch: | [5 empty] | Yes | No
| Retarder ON indicator / brake lights: | [5 empty] | Yes | No
| Throttle-apply interlock: | [5 empty] | Yes | No
| Retarder Over-temp indicator: | [5 empty] | Yes | No
| Service Brake Status input signal: | [5 empty] | Yes | No
| Anti-lock Brake input signal: |  |  |  |  | N/A | Yes | No
| Sump / retarder temperature alarm: |  |  |  |  | N/A | Yes | No
| Output speed interlock: |  |  |  |  | N/A | Yes | No
| Engine over-speed signal: |  |  |  |  | N/A | Yes | No
Verify retarder operation by test drive:
4000 Product Family Installation Checklist - January 23, 2025 | [8 empty] | Page 9

## 10-VEH INT'FACE
INTERFACE WITH OTHER VEHICLE SYSTEMS
DESIGN AND/OR IN-PROCESS ASSEMBLY CHECKS
Tachograph Option
Source of tachograph sender:
Part number:
Ground-Driven Pump Option
Does OEM have procedure for end-of-line test to assure that all ground-driven pump
|  | components are installed correctly? |  | Yes | No
FINAL ASSEMBLY CHECKS
Tachograph Option
| Tachograph provision used? |  |  | Yes | No
| If tacho provision is not used, is the permanent metal plug installed? |  | N/A | Yes | No
| If used, does it operate properly? |  |  | Yes | No
| Sensor properly torqued in boss? |  |  | Yes | No
| Proper electrical installation - mating parts locked, harnesses supported & tied down? |  |  | Yes | No
Ground-Driven Pump Option
Does OEM perform an end-of-line test to assure that all ground-driven pump
|  | components are installed and operating correctly? |  | Yes | No
ADDITIONAL NOTES, SKETCHES:
4000 Product Family Installation Checklist - January 23, 2025 | [5 empty] | Page 10

## 11-A1 2 JOINTS
APPENDIX I: TWO-JOINT DRIVELINE, INTERAXLE DRIVELINE, INPUT DRIVELINE
Vehicle Manufacturer / Model:
Axle Manufacturer / Model
[9 empty] | Wheelbase: |  |  |  | mm | in.
All recorded values are:
As designed
As measured in vehicle
C246
Loaded vehicle
Empty vehicle
C251
Vehicle Driveline Description:
Input Data for Driveline Analysis Program *
[8 empty] | Number of Joints |  |  | 2 | [5 empty] | Units for Offsets and lengths |  | mm |  | in.
[8 empty] | Transmission Output rpm | [6 empty] | Joint 1 Offset
[8 empty] | Transmission Vertical Slope¹ | [6 empty] | Joint 2 Offset
[8 empty] | Axle Vertical Slope² | [6 empty] | Shaft 1 Length
[8 empty] | Transmission Horizontal Slope¹ | [6 empty] | Shaft 1 Phase
Axle Horizontal Slope²
Shaft 1 Slope
¹ For interaxle driveline, enter slope of forward axle; for input driveline, enter slope of engine
² For interaxle driveline, enter slope of rear axle; for input driveline, enter slope of transmission
| Results from Driveline Analysis Program * | [16 empty] | Calculated Results:
[12 empty] | Requirements # |  |  |  | Unloaded Vehicle |  |  |  | Loaded Vehicle
[6 empty] | Torsional | [5 empty] | Reference Appendix V, Acceleration Guidelines
Inertial, drive
Inertial, coast
|  |  |  | * | DesignCalcs |  | at |  |  | DesignCalcs User's guide
4000 Product Family Installation Checklist - January 23, 2025 | [22 empty] | Page 11

## 12-A2 3 JOINTS
APPENDIX II: THREE-JOINT DRIVELINE
Vehicle Manufacturer / Model:
Axle Manufacturer / Model
[9 empty] | Wheelbase: |  |  |  | mm | in.
All recorded values are:
As designed
As measured in vehicle
C247
Loaded vehicle
Empty vehicle
C250
Vehicle Driveline Description:
Input Data for Driveline Analysis Program *
[8 empty] | Number of Joints |  |  | 3 | [5 empty] | Units for Offsets and lengths |  | mm |  | in.
[8 empty] | Transmission Output rpm | [6 empty] | Joint 1 Offset
[8 empty] | Transmission Vertical Slope | [6 empty] | Joint 2 Offset
[8 empty] | Axle Vertical Slope | [6 empty] | Joint 3 Offset
[8 empty] | Transmission Horizontal Slope | [6 empty] | Shaft 1 Length
[8 empty] | Axle Horizontal Slope | [6 empty] | Shaft 2 Length
[8 empty] | Shaft 1 Slope | [6 empty] | Shaft 1 Phase
[8 empty] | Shaft 2 Slope | [6 empty] | Shaft 2 Phase
| Results from Driveline Analysis Program * | [16 empty] | Calculated Results:
[12 empty] | Requirements |  |  |  | Unloaded Vehicle |  |  |  | Loaded Vehicle
[6 empty] | Torsional | [5 empty] | Reference Appendix V, Acceleration Guidelines
Inertial, drive
Inertial, coast
|  |  |  | * | DesignCalcs |  | at |  |  | DesignCalcs User's guide
4000 Product Family Installation Checklist - January 23, 2025 | [22 empty] | Page 12

## 13-A3 4 JOINTS
APPENDIX III: FOUR-JOINT DRIVELINE
Vehicle Manufacturer / Model:
Axle Manufacturer / Model
[9 empty] | Wheelbase: |  |  |  | mm | in.
All recorded values are:
As designed
As measured in vehicle
C248
Loaded vehicle
Empty vehicle
C249
Vehicle Driveline Description:
Input Data for Driveline Analysis Program *
[8 empty] | Number of Joints |  |  | 4 | [5 empty] | Units for Offsets and lengths |  | mm |  | in.
[8 empty] | Transmission Output rpm | [6 empty] | Joint 1 Offset
[8 empty] | Transmission Vertical Slope | [6 empty] | Joint 2 Offset
[8 empty] | Axle Vertical Slope | [6 empty] | Joint 3 Offset
[8 empty] | Transmission Horizontal Slope | [6 empty] | Joint 4 Offset
[8 empty] | Axle Horizontal Slope | [6 empty] | Shaft 1 Length
[8 empty] | Shaft 1 Slope | [6 empty] | Shaft 2 Length
[8 empty] | Shaft 2 Slope | [6 empty] | Shaft 3 Length
[8 empty] | Shaft 3 Slope | [6 empty] | Shaft 1 Phase
Shaft 2 Phase
Shaft 3 Phase
| Results from Driveline Analysis Program * | [16 empty] | Calculated Results:
[12 empty] | Requirements |  |  |  | Unloaded Vehicle |  |  |  | Loaded Vehicle
[6 empty] | Torsional | [5 empty] | Reference Appendix V, Acceleration Guidelines
Inertial, drive
Inertial, coast
|  |  |  | * | DesignCalcs |  | at |  |  | DesignCalcs User's guide
4000 Product Family Installation Checklist - January 23, 2025 | [22 empty] | Page 13

## 14-16-A4 SPECIAL
APPENDIX IV: FOUR-JOINT DRIVELINE, SPECIAL CASE
PROPSHAFT-MOUNTED DRIVELINE RETARDER - Overall Driveline
Vehicle Manufacturer / Model:
Axle Manufacturer / Model
[9 empty] | Wheelbase: |  |  |  | mm | in.
All recorded values are:
As designed
As measured in vehicle
|  |  | Loaded vehicle | [19 empty] | C252
Empty vehicle
C253
Vehicle Driveline Description:
Input Data for Driveline Analysis Program *
[8 empty] | Number of Joints |  |  | 4 | [5 empty] | Units for Offsets and lengths |  | mm |  | in.
[8 empty] | Transmission Output rpm | [6 empty] | Joint 1 Offset
[8 empty] | Transmission Vertical Slope | [6 empty] | Joint 2 Offset
[8 empty] | Axle Vertical Slope | [6 empty] | Joint 3 Offset
[8 empty] | Transmission Horizontal Slope | [6 empty] | Joint 4 Offset
[8 empty] | Axle Horizontal Slope | [6 empty] | Shaft 1 Length
[8 empty] | Shaft 1 Slope | [6 empty] | Shaft 2 Length
[8 empty] | Shaft 2 Slope | [6 empty] | Shaft 3 Length
[8 empty] | Shaft 3 Slope | [6 empty] | Shaft 1 Phase
Shaft 2 Phase
Shaft 3 Phase
| Results from Driveline Analysis Program * | [16 empty] | Calculated Results:
[12 empty] | Requirements |  |  |  | Unloaded Vehicle |  |  |  | Loaded Vehicle
[6 empty] | Torsional | [5 empty] | Reference Appendix V, Acceleration Guidelines
Inertial, drive
Inertial, coast
|  |  |  | * | DesignCalcs |  | at |  |  | DesignCalcs User's guide
4000 Product Family Installation Checklist - January 23, 2025 | [23 empty] | Page 14
APPENDIX IV: FOUR-JOINT DRIVELINE, SPECIAL CASE
PROPSHAFT-MOUNTED DRIVELINE RETARDER - Transmission-to-Retarder
Vehicle Manufacturer / Model:
Axle Manufacturer / Model
[9 empty] | Wheelbase: |  |  |  | mm | in.
All recorded values are:
As designed
As measured in vehicle
C255
Loaded vehicle
Empty vehicle
C254
Vehicle Driveline Description:
Input Data for Driveline Analysis Program *
[8 empty] | Number of Joints |  |  | 2 | [5 empty] | Units for Offsets and lengths |  | mm |  | in.
[8 empty] | Transmission Output rpm | [6 empty] | Joint 1 Offset
[8 empty] | Transmission Vertical Slope | [6 empty] | Joint 2 Offset
[8 empty] | Retarder Vertical Slope | [6 empty] | Shaft Length
[8 empty] | Transmission Horizontal Slope | [6 empty] | Shaft Phase
Retarder Horizontal Slope
Shaft Slope
| Results from Driveline Analysis Program * | [16 empty] | Calculated Results:
[12 empty] | Requirements |  |  |  | Unloaded Vehicle |  |  |  | Loaded Vehicle
[6 empty] | Torsional | [5 empty] | Reference Appendix V, Acceleration Guidelines
|  |  |  | * | DesignCalcs |  | at |  |  | DesignCalcs User's guide
4000 Product Family Installation Checklist - January 23, 2025 | [23 empty] | Page 15
APPENDIX IV: FOUR-JOINT DRIVELINE, SPECIAL CASE
PROPSHAFT-MOUNTED DRIVELINE RETARDER - Retarder-to-Axle
Vehicle Manufacturer / Model:
Axle Manufacturer / Model
[9 empty] | Wheelbase: |  |  |  | mm | in.
All recorded values are:
As designed
As measured in vehicle
C256
Loaded vehicle
Empty vehicle
C257
Vehicle Driveline Description:
Input Data for Driveline Analysis Program *
[8 empty] | Number of Joints |  |  | 2 | [5 empty] | Units for Offsets and lengths |  | mm |  | in.
[8 empty] | Transmission Output rpm | [6 empty] | Joint 1 Offset
[8 empty] | Retarder Vertical Slope | [6 empty] | Joint 2 Offset
[8 empty] | Axle Vertical Slope | [6 empty] | Shaft Length
[8 empty] | Retarder Horizontal Slope | [6 empty] | Shaft Phase
Axle Horizontal Slope
Shaft Slope
| Results from Driveline Analysis Program * | [16 empty] | Calculated Results:
[12 empty] | Requirements |  |  |  | Unloaded Vehicle |  |  |  | Loaded Vehicle
[6 empty] | Torsional | [5 empty] | Reference Appendix V, Acceleration Guidelines
|  |  |  | * | DesignCalcs |  | at |  |  | DesignCalcs User's guide
4000 Product Family Installation Checklist - January 23, 2025 | [23 empty] | Page 16

## 17-A5 GUIDELINES
APPENDIX V: ACCELERATION GUIDELINES
Driveline Segment
| Measure 3 | Engine to Transmission | Transmission to Rear Drive Axle | Interaxle | Transmission to Driveline Retarder | Driveline Retarder to Rear Drive Axle | Transmission to Dropbox or Auxiliary or Transfer Case Rear Drive Axle | Dropbox or Auxiliary or Transfer Case to Rear Drive Axle | Dropbox or Auxiliary or Transfer Case to Front Drive Axle
| True Joint Angle <= | 4 | 10 | N/A | 10 | N/A | 10 | N/A | N/A
| Effective Angle, Torsional <= | N/A | 4 | 4 | N/A | N/A | 4 | N/A | N/A
| Torsional and Inertial Acceleration, per Shaft Tref <= 6000 Nm 1 | Torsional <= 100 and Inertial <= 500 | Inertial <= 1700 per shaft | Inertial <= 3000 | Torsional <= 100 and Inertial <= 1000 per Shaft | Torsional <= 100 and Inertial <= 1000 per Shaft | Inertial <= 1700 per shaft | Inertial <= 3000 per shaft | Inertial <= 3000 per shaft
|  |  | Torsional <= 400 if Inertial > 1000 combined | Torsional <= 300 if Inertial > 1700 |  |  | Torsional <= 400 if Inertial > 1000 combined | Torsional <= 400 if Inertial > 1000 combined | Torsional <= 400 if Inertial > 1000 combined
|  |  |  | Torsional <= 500 if Inertial <= 1000 |  |  | Torsional <= 500 if Inertial <= 1000 combined | Torsional <= 500 if Inertial <= 1000 combined | Torsional <= 500 if Inertial <= 1000 combined
|  |  | Torsional <= 500 if Inertial <= 1000 combined | 1000 <= Inertial <= 1700 Torsional <= -0.2857 * Inertial + 785.71 -> OK
| Inertial Acceleration per Shaft, On-Highway | 500 | 1350 | 1700 | 1000 | 1000 | 1350 | 1700 | 1700
Tref > 6000 Nm 1
| Inertial Acceleration per Shaft, Off-Highway | 500 | 1200 | 1200 | 1000 | 1000 | 1200 | 1200 | 1200
| Combined Torsional Acceleration |  |  | 600 2
| Violation | XXX | XXX | XXX Torsional | XXX | XXX | XXX | XXX Torsional | XXX Torsional
|  |  |  | XXX Inertial per shaft > 3000 |  |  |  | XXX Inertial per shaft > 3000 | XXX Inertial per shaft > 3000
|  |  |  | XX Inertial per shaft > 1700 |  |  |  | XX Inertial per shaft > 1700 | XX Inertial per shaft > 1700
1 Tref = Maximum Engine Torque * Starting Gear Ratio
2 Combined Torsionals of shafts before First Axle + 50% of Interaxle Shaft
3 Angle units are degrees, Acceleration units are radians/sec2
| Driveline Segment |  | Used in these Driveline analyses
| Engine to Transmission |  | Engine-to-Transmission (Input), Segment 1
| Transmission to Rear Drive Axle |  | 4x2 or 6x2 without Driveline Retarder, Segment 1 4x2 or 6x2 with Axle Mounted Retarder, Segment 1 6x4 without Driveline Retarder, Segment 1 6x4 with Axle Mounted Retarder on 1st Axle, Segment 1 Transmission-to-Rear Drive Axle, Segment 1
| Interaxle |  | Iteraxle Driveline, Segment 1 6x4 without Driveline Retarder, Segment 2 6x4 with Axle Mounted Retarder on 1st Axle, Segment 2 6x4 with Driveline Retarder, Segment 3
| Transmission to Driveline Retarder |  | 4x2 or 6x2 with Driveline Retarder, Segment 1 6x4 with Driveline Retarder, Segment 1 4x4 with Retarder on Dropbox, Segment 1 Transmission-to-Driveline Retarder, Segment 1
| Driveline Retarder to Rear Drive Axle |  | Driveline Retarder-to-Rear Drive Axle, Segment 1 4x2 or 6x2 with Driveline Retarder, Segment 2 6x4 with Driveline Retarder, Segment 2
| Transmission to Dropbox or Auxiliary or Transfer Case Rear Drive Axle |  | 4x4 without Driveline Retarder, Segment 1 Transmission-to-Dropbox or Auxiliary Gearbox, Segment 1
| Dropbox or Auxiliary or Transfer Case to Rear Drive Axle |  | Dropbox or Auxiliary Component-to-Rear Drive Axle, Segment 1 4x4 without Driveline Retarder, Segment 3 4x4 with Retarder on Dropbox, Segment 3
| Dropbox or Auxiliary or Transfer Case to Front Drive Axle |  | Dropbox-to-Front Drive Axle, Segment 1 4x4 without Driveline Retarder, Segment 2 4x4 with Retarder on Dropbox, Segment 2
4000 Product Family Installation Checklist - January 11, 2024 | [9 empty] | Page 17

## 18-Referenced Docs
REFERENCED DOCUMENTS
4000 Product Family Transmission Data
Controls Installation Checklist - 3000 & 4000 Product Family
Installation Design Calculations Program - DesignCalcs
On-Highway Transmission Installation Design Topics
4000 Product Family Installation Drawings
Basic Installation Drawings
Engine/Transmission Adaptation - General
Rear Suport Provision
Rear Mount Provision for Remote Mount Installations
Technical Documents (TD's)
TD-110, Application Reviews for Allison Transmission Products
TD-145, Installation Reviews for Allison Transmission Products
4000 Product Family Installation Checklist - January 23, 2025 |  |  | Page 18

## 19-Rev History
REVISION HISTORY
January 23, 2025
- Page 6 - Oil System, added TES-668 licensed fluid
January 11, 2024
- Page 2, added torque converter TC-571 (H)
- Page 17 ,added Acceleration Guidelines in a new appendix worksheet - 17-A5 Guidelines
- Added hyperlinks to DesignCalcs and to TD200 DesignCalcs User's Guide
- Added references to Acceleration Guidelines in A1-A4
October 1, 2019
- Page 3, added flywheel housing bolt thread engagement question
December 18, 2018
|  | - Sheet 9 - Retarder: Proper installation air regulator Yes / No |  |  | Yes / No
Pressure regulator setting 621-827 kPa (90-120 psi)
Proper installation of air pressure protection valve?
April 25, 2016
- Added links to Tech Data documents on the Allison Extranet
February 13, 2015
- Sheet 6 - Oil Sys: Added two new design related questions regarding breather location and likelyhood
to become submerged in water or be unprotected from direct pressure spray/splash
March 20, 2014
- To General, added TC571, revised PTO provision questions, added oil sump.
- Separated Engine/Transmission Adaptation and Powerpack Mounting into two separate sheets.
- To Powerpack Mounting, added questions on transmission installed angle and operating angles.
- To Powerpack Mounting, revised rear support questions and removed preload question.
- To Powerpack Mounting, added question regarding allowable bolts for attaching rear support bracket.
- To Oil System, added that some models and vocations require TES-295.
- To Cooling, add box to enter cooler circuit pressure drop.
- To PTO Provisions, added question on PTO Drive Interface integration with PTO controls.
October 20, 2010
- Added List of Referenced Documents. Updated cover sheet and footers.
July 1, 2010
- Page 5, removed DEXRON®-VI
- Page 6, replaced SAE J1019 with SAE J2545 & J1405
- Page 8, added check regarding accumulator solenoid protected from water.
- Page 9, added ground-driven pump requirement for end-of line test
January 25, 2008
- Page 2, deleted spaces for listing parts groups because the groups are no longer on name plate.
- Page 5, replaced TranSynd™ with TES-295 licensed fluid.
- Page 6, updated straight-thread O-ring fitting torque values.
- Page 6, added question regarding hose specification.
- Page 8, added question for sump cooling.
4000 Product Family Installation Checklist - January 23, 2025 | [5 empty] | Page 19