## C3 Test
Main Pressure & Clutch Pressure Test - C3 Clutch Circuit
| SET |  |  | CHECK
Test | Input Speed | Trans Fluid Temperature | Range | Main Pressure kPa/(psi) |  | Clutches Applied | Controlling Solenoid Valve | PCS Solenoid Valve Commanded Pressure From DOC | Applied Clutch Pressure Record Pressure Observed | Subtract Clutch Pressure from Main Pressure | Allowable Clutch Pressure Loss (Main minus Clutch Pressure)
|  |  |  | Spec | Actual |  |  |  | Actual |  | Spec
Prior to Solenoid Valve Body Replacement | 580-620 | At or above 93C/200F | Reverse (a) | Variable Main Pressure - Record Observed Pressure (b) | 1800kPa | C3 | PCS2 | 1600 kPa | 1750 kPa | 1800 -1800 = 0 kPa | 100 (15)
[5 empty] | 1800kPa | C5 (c) | PCS3 | 1600 kPa | 1650 kPa | 1800 -1800 = 0 kPa
Prior to Solenoid Valve Body Replacement | 580-620 | At or above 93C/200F | 3C Full Main Pressure (d) | 1700-2000 (245-290) (d) | 1850kPa (270psi) | C1 | PCS1 | 1600 kPa | 1800 kPa | 1850 -1800 = 50 kPa | 100 (15)
[6 empty] | C3 | PCS3 | 1600 kPa | 1650 kPa (240psi) | 1850 -1650 = 200 kPa
After Solenoid Valve Body Replacement | 580-620 | At or above 93C/200F | Reverse (a) | Variable Main Pressure - Record Observed Pressure (b) |  | C3 | PCS2 | 1600 kPa | 1750 kPa | 1800 -1800 = 0 kPa | 100 (15)
[6 empty] | C5 (c) | PCS3 | 1600 kPa | 1650 kPa | 1800 -1800 = 0 kPa
After Solenoid Valve Body Replacement | 580-620 | At or above 93C/200F | 3C Full Main Pressure (d) | 1700-2000 (245-290) (d) | 1850kPa (270psi) | C1 | PCS1 | 1600 kPa | 1800 kPa | 1850 -1800 = 50 kPa | 100 (15)
[6 empty] | C3 | PCS3 | 1600 kPa | 1800 kPa (260psi) | 1850 -1800 = 50 kPa
a Test without using Allison DOC clutch test - select range using shift selector. To test applied clutch circuit pressure loss, subtract clutch pressure from observed variable main pressure
b Main pressure reduction controlled by Main Mod solenoid valve
c For software levels C171 and later, C5 Clutch Pressure Limiting Logic is in effect for Neutral and 1st ranges. C5 pressure is commanded lower than main pressure by the PCS3 solenoid valve. Test C5 clutch circuit pressure loss in Reverse range using the shift selector. Subtract C5 pressure from observed main pressure.
d Test Full Main Pressure and individual applied clutch pressure losses using Allison DOC Clutch Test with Full Main Pressure enabled.